## Standard Permit GRA
Generic Risk Assessment for a Standard Permit Rule set SR2010No17 v3.0
Activity type: |  |  |  | SR2010 No17 Storage of wastes to be used in land treatment (storage of waste prior to use)
Permit Holder: |  |  |  | Applies to all potential permit holders.
Location: |  |  |  | Applies to all potential locations.
Location of environmentally sensitive sites (km / m): |  |  |  | Not within 200m (see below)
Risk assessment carried out by: |  |  |  | Natural Resources Wales
Date: |  |  |  | 2017-06-01
The scope of the standard permit is defined by the following risk criteria:
| Parameter 1 | Permitted activities - Storage (R13)
| Parameter 2 | Permitted waste types - non-hazardous wastes suitable for land treatment under standard rules
| Parameter 3 | Permitted quantity of wastes - maximum throughput 75000 tonnes per year
| Parameter 4 | The activities shall not be carried out within groundwater source protection zone 1, or if a Source Protection Zone has not been defined then within 50 metres of any well spring or borehole used for the supply of water for human consumption. This should include private water supplies.
| Parameter 5 | The activities shall not be carried out within 200m of a European site (SAC, SPA), Ramsar site of Site of Special Scientific Interest (SSSI).
| Parameter 6 | All wastes are stored separately
Data and information |  |  |  |  | Judgement |  |  | Action (by permitting)
Receptor | Source | Harm | Pathway | Probability of exposure | Consequence | Magnitude of risk | Justification for magnitude | Risk management | Residual risk
What is at risk? What do I wish to protect? | What is the agent or process with potential to cause harm? | What are the harmful consequences if things go wrong? | How might the receptor come into contact with the source? | How likely is this contact? | How severe will the consequences be if this occurs? | What is the overall magnitude of the risk? | On what did I base my judgement? | How can I best manage the risk to reduce the magnitude? | What is the magnitude of the risk after management? (This residual risk will be controlled by Compliance Assessment).
Local human population | Release of particulate matter (dust) | Harm to human health - respiratory irritation and illness | Air transport then inhalation | Low | Medium | Low | There is potential for exposure if anyone living or working close to the site (excluding operator and employees) | SR - not available within 200 metres of any off-site building used by the public, including dwelling houses SR - (emissions of substances not controlled by emission limits). SR (if required) - emissions management plan. SR - dusts, powders or loose fibre wastes to be stored in buildings | Low
Local human population | Release of particulate matter (dust) | Nuisance - dust on property (cars, clothing etc.) | Air transport then deposition | Low | Low | Low | As above | As above | Low
Local human population and environment | Releases of methane/ammonia | Harm to human health - respiratory irritation and illness. | Air transport then inhalation | Medium | Medium | Medium | methane can be produced if digestate has not had appropriate retention time at the AD plant | SR - not available within 200 metres of any off-site building used by the public, including dwelling houses SR - non-point source emissions plan needs to include ammonia/methane SR - Storage of high readily available nitrogen wastes shall be covered. | Low
Local human population, livestock and wildlife | Litter | Nuisance, loss of amenity and harm to animal health | Air transport then deposition. | Low | Low | Low | Litter not associated with permitted waste | SR requires an emissions management plan when appropriate. Appropriate measures may include litter picking affected areas/ rejection of waste loads. | Very low
Local human population | Waste, litter and mud on local roads | Nuisance, loss of amenity and road traffic accidents | Vehicles entering and leaving the site. | Medium | Medium | Medium | Local residents often sensitive to mud on roads. | As above. Appropriate measures could include clearing waste, litter and mud arising from the activities from affected areas outside the site. | Low
Local human population | Odour | Nuisance, loss of amenity | Air transport then inhalation | Medium | Medium | medium | Local residents often sensitive to odour, If digestate not stable then methane and other gases may be vented | Appropriate measure taken to prevent odour. Odour management plan (if required). Lagoons to be covered. | Low
Local human population | Noise from machinery | Nuisance, loss of amenity, loss of sleep | Noise through the air and vibration through the ground. | Medium | Low | Medium | Local residents often sensitive to noise and vibration | Appropriate measures taken to ensure levels of noise and vibration likely to cause annoyance outside the site are prevented or minimised. Noise and vibration management plan (if required). | Low
Local human population | Scavenging animals and scavenging birds | Harm to human health from waste carried off site and faeces. Nuisance and loss of amenity. | Air transport and over land. | Low | Medium | Low | Scavenging birds and animals not normally associated with permitted activity | Appropriate measures taken to prevent or minimise nuisance from scavenging birds or animals. | Very low
Local human population | Pests (e.g. flies) | Harm to human health, nuisance, loss of amenity | Air transport and over land. | Low | Medium | Low | Insect pests not normally associated with permitted activity | As above. | Very low
Local human population and local environment. | Flooding of site | Potential for erosion of deposited waste. | Flood waters | Low | Low | Low | Permitted waste types are non-hazardous and contained. | The operator is required to maintain and implement an accident management plan as part of the management system. | Low
Local human population and/or livestock after gaining unauthorised access to the waste operation. | All on-site hazards. Wastes, machinery and vehicles. | Bodily injury | Direct physical contact | Medium | Medium | Medium | Permitted waste types are non-hazardous. | Operations must be managed and operated in a accordance with a management system (this includes site security measures to prevent unauthorised access. | Low
Local human population and local environment | Arson and or vandalism causing the release of polluting materials to air (smoke or fumes), water or land. | Respiratory irritation, illness and nuisance to local population. Injury to staff or firefighters. Pollution of water or land. | Air transport of smoke. Spillages and contaminated firewater by direct run-off from site and via surface water drains and ditches. | Very Low | Very Low | Very Low | Waste is not readily combustible. Permitted waste types are non-hazardous. | As above. The operator is required to maintain and implement an accident management plan. | Very Low
Local human population and local environment. | Accidental fire causing the release of polluting materials to air (smoke or fumes), waste or land. | Respiratory irritation, illness and nuisance to local population. Injury to staff or firefighters. Pollution of water or land. | As above. | Low | Low | low | Many permitted wastes are normally moist so not readily combustible. Permitted waste types are organic and non-hazardous. | As above. Permitted activities do not include the burning of waste. | Low
All surface waters close to and downstream of the site. | Contaminated run-off from waste | Acute effects; oxygen depletion, fish kill and algal blooms. | Direct run-off from site across ground surface, via surface water drains, ditches etc. | Medium | Medium | Medium | Recognised potential for many of the listed wastes to produce contaminated run-off if preventative measures are not taken. | SR - all wastes to be contained. SR - no point source of emissions to water or land SR - all stackable wastes to be stored on impermeable surface with sealed drainage SR - all non-stackable waste to be stored in facility constructed to CIRIA 759 specification SR - no emissions of substances that will cause pollution SR - freeboard specified for open containers and lagoons | Low
All surface waters close to and downstream of the site. | Contaminated run-off from waste | Chronic effects; deterioration of water quality | As above. Indirect run-off via the soil layer. | Medium | Medium | Medium | Recognised potential for many of the listed wastes to produce contaminated run-off if preventative measures are not taken. | As above. | Low
Abstraction from watercourse downstream of facility (for agricultural or potable use) | Contaminated run-off from waste | Acute effects; closure of abstraction intakes. | Direct run-off from site across ground surface, via surface water drains, ditches etc. then abstraction. | Medium | Medium | Medium | Recognised potential for many of the listed wastes to produce contaminated run-off if preventative measures are not taken. | As above. | Low
Groundwater | Contaminated run-off from waste | Chronic effects; contamination of groundwater, requiring treatment of water or closure of borehole. | Transport through soil/groundwater then extraction at borehole. | Medium | Medium | Medium | Recognised potential for many of the listed wastes to produce contaminated run-off if preventative measures are not taken. | As above | Low
Groundwater and surface water | Fire on site leading to run-off from polluted fire fighting waters. | Contamination of groundwater and aquatic ecosystems. | Direct and indirect run-off | Low | Low | Low | Risk of deliberate or accidental combustion of waste is low. | SR - requires an accident management plan that will cover fire prevention and control measures etc. Permitted activities do not include the burning of waste. | Very Low
Local human population | Smoke from burning waste | Nuisance, loss of amenity, loss of sleep; respiratory irritation / illness | Air transport | Low | Low | Low | Risk of deliberate or accidental combustion of waste is low. | SR - requires as part of management system an accident management plan that will cover fire prevention and control measures etc. Permitted activities do not include the burning of waste. | Very Low
Protected sites - European sites and SSSIs | Any | Harm to protected site through toxic contamination, nutrient enrichment, smothering, disturbance, predation etc. | Any | Low | Medium | Medium | Waste disposal or recovery operations can cause deterioration of nature conservation sites. | SR not available within 200 metres of designated sites. Residual risk dealt with by containment measured detailed above i.e. impermeable surface with sealed drainage, use of CIRIA 759 construction standards, covered storage for high readily available nitrogen wastes, storage of dusts powders and loose fibres in a building, no point source emissions to water or land | Low
Notes: | Red triangle indicates comment containing supporting information
Yellow columns contain drop down menus that allow automatic evaluation of risk in green column
| Very low | Low | Medium | High
High | 4 | 8 | 12 | 16
Medium | 3 | 6 | 9 | 12
Low | 2 | 4 | 6 | 8
Very low | 1 | 2 | 3 | 4
|  |  |  | Very low |  | 2 | 2 | 4 | Low
|  |  |  | Low |  | 1 | 1 | 1 | Low
|  |  |  | Medium |  | #REF! | #REF! | #REF! | #REF!
|  |  |  | High |  | #REF! | #REF! | #REF! | #REF!
[6 empty] | 2 | 3 | 6 | Medium
[6 empty] | 2 | 2 | 4 | Low
[6 empty] | #REF! | #REF! | #REF! | #REF!
[6 empty] | 2 | 2 | 4 | Low
| Very low | Low | Medium | High |  | #REF! | #REF! | #REF! | #REF!
Very low | 1 | 2 | 3 | 4 |  | #REF! | #REF! | #REF! | #REF!
Low | 2 | 4 | 6 | 8 |  | 3 | 3 | 9 | Medium
Medium | 3 | 6 | 9 | 12 |  | #REF! | #REF! | #REF! | #REF!
High | 4 | 8 | 12 | 16 |  | #REF! | #REF! | #REF! | #REF!
[6 empty] | #REF! | #REF! | #REF! | #REF!
[6 empty] | #REF! | #REF! | #REF! | #REF!
[6 empty] | #REF! | #REF! | #REF! | #REF!
[6 empty] | #REF! | #REF! | #REF! | #REF!
[6 empty] | #REF! | #REF! | #REF! | #REF!
[6 empty] | #REF! | #REF! | #REF! | #REF!
[6 empty] | #REF! | #REF! | #REF! | #REF!
Note on B27: Receptors to consider should include: atmosphere, land, surface waters, groundwater, humans, wildlife and their habitats. A single receptor may be at risk from several different sources and all must be addressed.
Note on C27: The Source of hazard will be the activity or operation taking place for which a particular hazard may arise.
Note on D27: Harm may arise when a specific hazard is realised.
Note on E27: Pathways are the routes or means by which defined hazards may potentially realise their consequences at the receptors.
Note on F27: Probability of exposure is the likelihood of the receptors being exposed to the hazard. Example definitions: High – exposure is probable: direct exposure likely with no / few barriers between hazard source and receptor; Medium – exposure is fairly probable: feasible exposure possible - barriers to exposure less controllable; Low – exposure is unlikely: several barriers exist between hazards source and receptors to mitigate against exposure: Very Low – exposure is very unlikely: effective, multiple barriers in place to mitigate against exposure.
Note on G27: The consequences of a hazard being realised may be actual or potential harm. This will include be on a high/medium/low/very low score using attributes and scaling to consider 'harm'.
Note on H27: Magnitude of the risk is determined by combining the probability with the magnitude of the potential consequences High risks require additional assessment and active management Medium risks require additional assessment and may require active management/monitoring Low and very low risks require periodic review.
Note on J27: Risk management involves breaking or limiting the source-pathway-receptor linkage to reduce risk.