## Table 1
Generic risk assessment for standard rules set number SR2009No8 v2.0
Standard Facility: |  |  |  | The management of inert extractive wastes and unpolluted soil at a mine or quarry
Location: |  |  |  | Applies to all potential locations.
Risk assessment carried out by: |  |  |  | Natural Resources Wales
Date: |  |  |  | 2016-03-10
The scope of the permit and associated rules is defined by the following risk criteria:
Parameter 1 Permitted activities - the storage, treatment and disposal of inert extractive wastes and unpolluted soil at a mine or quarry.
Parameter 2 Inert extractive wastes and unpolluted soil only
Parameter 3 The activities must be operated in accordance with an approved waste management plan. The requirements of the plan are to prevent or reduce waste production,
encourage recovery by recycling, reusing or reclaiming the waste and ensure short and long term safe disposal with the objectives of avoiding endangering human health, not harming the environment and without causing a nuisance or affecting amenity.
Parameter 4 There must be no point source emissions to air, water or land.
Abbreviations: SR - Standard Rule
Data and information |  |  |  | Judgement |  |  |  | Action (by permitting)
Receptor | Source | Harm | Pathway | Probability of exposure | Conseque nce | Magnitude of risk | Justification for magnitude | Risk management | Residual risk
What is at risk? What do I wish to protect? | What is the agent or process with potential to cause harm? | What are the harmful consequences if things go wrong? | How might the receptor come into contact with the source? | How likely is this contact? | How severe will the conseque nces be if this occurs? | What is the overall magnitude of the risk? | On what did I base my judgement? | How can I best manage the risk to reduce the magnitude? | What is the magnitude of the risk after management? (This residual risk will be controlled by Compliance Assessment).
Local human population | Releases of particulate matter (dusts) | Harm to human health - respiratory irritation and illness. | Air transport then inhalation. | Medium | Low | Medium | Waste types are inert. There is potential for exposure if anyone is living or working close to the site (apart from the operator and employees). Potential for increased dust generation from permitted activities during prolonged dry periods e.g. summer months. | SR - emissions of substances not controlled by emission limits.... SR (if required) - emissions management plan. | Low
Local human population | As above | Nuisance - dust on cars, clothing etc. | Air transport then deposition | Medium | Low | Medium | Local residents often sensitive to dust. | As above | Low
Local human
Waste and mud on
Nuisance, loss of
Vehicles entering
Medium Medium Medium Road safety, local
As above (no
Low
population
local roads
amenity, road traffic and leaving site.
accidents.
residents often
sensitive to mud on roads. Most deposits will be generated by the removal of extracted material rather than the regulated waste activities
appropriate measures
defined). Appropriate measures could include clearing waste and mud arising from the
activities from affected areas outside the site.
Local human
population
Noise and vibration Nuisance, loss of
amenity, loss of sleep.
Noise through the
air and vibration through the ground.
Low Medium Low Emissions are already
subject to strict planning controls in accordance with Government advice given in Mineral Policy Statement 2: Controlling and Mitigating the Environmental Effects of Minerals Extraction in England.
SR - emissions shall be
free from noise and vibration...... SR (if required) - noise and vibration management plan.
Low
Local human
population and local environment
Flooding of site If inert waste is
washed off site it may contaminate buildings / gardens / natural habitats downstream.
Flood waters Low Low Low Wastes are inert.
Unlikely that flood waters will mobilise appreciable amounts of deposited waste. Wastes from site are unlikely to add to the volume and hazard of the local post-flood clean up workload.
SR - Activities shall be
operated in accordance with an approved waste management plan. Waste washed off site restricted by SR (emissions of substances not controlled by emission limits).
Very low
Local human
population
Movement or
collapse of deposited waste
Risk to life and
human health, structural damage, loss of amenity
Waste may
collapse onto adjacent land or property
Very low High Low Regulation of stability
is through Tipping Rules under Health and Safety legislation
As above. Tipping rules
would provide all of the necessary safeguards that the Mining Waste Directive requires with regard to stability.
Very low
Local human
population and / or livestock after gaining unauthorised access to the activities
All on-site hazards:
particularly machinery and vehicles relating to waste handling and storage activity.
Bodily injury Direct physical
contact
Low Medium Low Waste types are inert,
so only a low magnitude risk is estimated.
SR - activities shall be
managed and operated in accordance with a management system (will include site security measures to prevent unauthorised access).
Low
All surface waters close to and | Spillage of liquids, contaminated | Acute and chronic effects: harm to fish | Direct run-off from site across ground | Medium | Medium | Medium | Potential for run-off from stored inert | SR - All liquids shall be provided with secondary | Low
downstream of site. | rainwater run-off | spawning areas, | surface, via surface |  |  |  | wastes to carry | containment.... (applies
All River Quality | from waste | inhibition of plant | water drains, |  |  |  | appreciable amounts | to wastes and non-
Objective | containing | growth, changes in | ditches etc. |  |  |  | of suspended solids. | wastes such as fuels).
categories | suspended solids. | river ecology and |  |  |  |  | No point source | Run-off restricted by SR
|  | deterioration of |  |  |  |  | emissions to water are | (emissions of
|  | water quality. |  |  |  |  | permitted. Point | substances not
[7 empty] | source discharges to | controlled by emission
[7 empty] | water from the mine or | limits).
quarry site that may be
contaminated should
be regulated by a
water discharge
permit.
Abstraction from watercourse | As above | Acute effects, closure of | Direct run-off from site across ground | Low | Low | Low | As above. Watercourse must | As above | Low
downstream of |  | abstraction intakes. | surface, via surface |  |  |  | have medium / high
facility (for |  |  | water drains, |  |  |  | flow for abstraction to
agricultural or |  |  | ditches etc. then |  |  |  | be permitted, which
potable use). |  |  | abstraction. |  |  |  | will dilute
contaminated run-off.
Protected nature conservation sites | Any | Harm to protected site through toxic | Any | Low | Medium | Low | Waste operations have very low capacity | SR - emissions of substances not | Very low
|  | contamination, |  |  |  |  | to cause harm to or | controlled by emission
|  | nutrient enrichment, |  |  |  |  | deterioration of nature | limits.... SR (if required) -
|  | smothering, |  |  |  |  | conservation sites | emissions management
|  | disturbance etc. |  |  |  |  | compared to the | plan. SR - emissions
[7 empty] | overall mineral | shall be free from noise
[7 empty] | extraction / processing | and vibration...... SR (if
[7 empty] | activities at the site | required) - noise and
[7 empty] | and the fact that | vibration management
[7 empty] | permission has | plan. SR - Activities
[7 empty] | already been granted | shall be operated in
[7 empty] | for the activities. | accordance with an
approved waste
management plan. Run-
off restricted by SR
(emissions of
substances not
controlled by emission
limits).
Notes: Red triangle indicates comment containing supporting information
Yellow columns contain drop down menus that allow automatic evaluation of risk in green column