## Standard Permit GRA1
Generic Risk Assessment for a Standard Permit Rule set SR2010No06 v3.0
Standard Facility: |  |  |  | SR2010 No6 Mobile plant for landspreading of sewage sludge (land treatment resulting in benefit)
Location: |  |  |  | Applies to all potential locations.
Risk assessment carried out by: |  |  |  | Natural Resources Wales
Date: |  |  |  | 2017-06-01
The scope of the permit and associated rules is defined by the following risk criteria:
| Parameter 1 | Permitted activities - The storage and recovery of waste by landspreading (R13, R10) .
| Parameter 2 | Permitted wastes -waste suitable for landspreading as specified by the SR.
| Parameter 3 | Maximum quantity of waste stored limited to 3000 tonnes at any one time
| Parameter 4 | Maximum quantity of liquid (non-stackable) waste stored limited to 1250 tonnes at any one time
| Parameter 5 | No point source discharges to controlled waters or groundwater
| Parameter 6 | The activities must not be carried out within 10m of a watercourse
| Parameter 7 | The activities must not be carried out within 50m from any spring or well or any borehole used to supply water for domestic or food production purposes
| Parameter 8 | The activities may must not be carried out within an SPZ 1
| Abbreviations: | SR - Standard Rule
Data and information |  |  |  | Judgement |  |  |  | Action (by permitting)
Receptor | Source | Harm | Pathway | Probability of exposure | Consequence | Magnitude of risk | Justification for magnitude | Risk management | Residual risk
What is at risk? What do I wish to protect? | What is the agent or process with potential to cause harm? | What are the harmful consequences if things go wrong? | How might the receptor come into contact with the source? | How likely is this contact? | How severe will the consequences be if this occurs? | What is the overall magnitude of the risk? | On what did I base my judgement? | How can I best manage the risk to reduce the magnitude? | What is the magnitude of the risk after management? (This residual risk will be controlled by Compliance Assessment).
Local human population | Releases of particulate matter (dusts) and micro-organisms (bioaerosols). | Harm to human health - respiratory irritation and illness. | Air transport then inhalation | Low | Medium | Low | Permitted waste types are spread on land and have a low potential to produce bio aerosols, and particulate matter. | Permitted waste types are spread on land and have a low potential to produce bio aerosols, and particulate matter. SR - (emissions of substances not controlled by emission limits). SR (deployment form). SR (if required) - emissions management plan. | Low
Local human population | As above | Nuisance dust on cars, clothing etc. | Deposition from air | Low | Low | Low | As above | As above | Low
Local human population | Litter | Nuisance loss of amenity and harm to pet health | Transport through air | Medium | Low | Low | No litter in waste being spread | SR requires an emissions management plan when appropriate (appropriate measures may include litter picking affected areas/ rejection of waste loads). | Low
Local human population and local environment. | Waste, litter and mud on local roads | Nuisance, loss of amenity, risk of accident | Vehicles entering and leaving site | Medium | Medium | Medium | Road safety. Tractors/ spreaders trailing mud and debris from fields | As above. Appropriate measures include clearing the waste, road sweeping affected area, following COGAP, timeliness of spreading. | Low
Local human population | Odour | Nuisance, loss of amenity | Air transport then inhalation. | Medium | Medium | Medium | Local residents often sensitive to odour, permitted waste types have medium odour potential depends on waste type and prevailing wind direction | SR - emissions shall be free from odour SR - odour management plan required. | Low
Local human population | Noise and vibration | Nuisance, loss of amenity, loss of sleep. | Noise through the air and vibration through the ground. | Medium | Medium | Medium | Local residents often sensitive to noise and vibration. | SR - emissions shall be free from noise and vibration SR (if required) - noise and vibration management plan. | Low
Local human population and local environment | Scavenging birds and animals | Harm to human health , nuisance, loss of amenity | Transport through air | Low | Medium | Low | Permitted waste types are unlikely to attract scavenging animals | SR - Emissions of substances not controlled by emission limits (excluding odour and noise) shall not cause pollution. The operator shall not be taken to have breached this rule if appropriate measures, including, but not limited to, those specified in any approved emissions management plan, have been taken to prevent or where that is not practicable, to minimise, those emissions. SR (if required) - emissions management plan. | Low
Local human population | Pests (e.g. flies) | Harm to human health, nuisance, loss of amenity | Air transport and over land | Medium | Medium | Medium | Some potential for pests | As above | Low
Local human population and local environment | Flooding of site | If waste is washed off site it may contaminate buildings / gardens / natural habitats downstream. | Flood waters | Medium | Medium | Low | Permitted waste types are stored securely prior to landspreading. | SR - activities shall be managed and operated in accordance with a management system (will include flood risk management). Choice of storage location will take account of risk from flooding. | Very low
Local human population and / or livestock after gaining unauthorised access to the waste operation | All on-site hazards: wastes; machinery and vehicles. | Bodily injury | Direct physical contact | Medium | Low | Low | Only a low magnitude risk is estimated for landspreading operations | SR - activities shall be managed and operated in accordance with a management system (will include site security measures to prevent unauthorised access). | Low
Local human population and local environment. | Arson and / or vandalism causing the release of polluting materials to air (smoke or fumes), water or land. | Respiratory irritation, illness and nuisance to local population. Injury to staff, fire fighters or arsonists/vandals. Pollution of water or land. | Air transport of smoke. Spillages and contaminated firewater by direct run-off from site and via surface water drains and ditches. | Medium | Low | Low | Only a low magnitude risk is estimated. | SR - activities shall be managed and operated in accordance with a management system (will include site security measures to prevent unauthorised access). | Low
Local human population and local environment | Accidental fire causing the release of polluting materials to air (smoke or fumes), water or land. | Respiratory irritation, illness and nuisance to local population. Injury to staff or fire fighters. Pollution of water or land. | As above. | Low | Low | Low | As above. | As above (excluding comments on access to waste). Permitted activities do not include the burning of waste. | Low
All surface waters close to and downstream of site. | Spillage of liquids, leachate from waste, contaminated rainwater run-off from waste e.g. containing suspended solids. | Acute effects: oxygen depletion, fish kill and algal blooms | Direct run-off from site across ground surface, via surface water drains, ditches etc. | Medium | Medium | Medium | No point source emissions to water are permitted, but there is potential for run-off from landspreading activities particularly during heavy rain. | SR - distance criteria from surface waters are a requirement of the rules. All liquid wastes require secure storage. SR - quantity of liquids stored at any one location limited SR - field heaps to be made as compact as possible SR - no spreading in adverse weather / ground conditions SR - (emissions of substances not controlled by emission limits) SR - (deployment form) | Low
All surface waters close to and downstream of site. | As above | Chronic effects: deterioration of water quality | As above. Indirect run-off via the soil layer | Medium | Medium | Medium | There is a medium risk of magnitude | As above | Low
Abstraction from watercourse downstream of facility (for agricultural or potable use). | As above | Acute effects, closure of abstraction intakes. | Direct run-off from site across ground surface, via surface water drains, ditches etc. then abstraction. | Medium | Medium | Medium | No emissions are permitted but permitted wastes have potential to cause pollution. | The activity must not be carried out within 50 metres of a spring, well or borehole supplying water for human consumption or food production or 50 metres of a spring, well or borehole supplying water for other purposes | Low
Groundwater | As above | Chronic effects: contamination of groundwater, requiring treatment of water or closure of borehole. | Transport through soil/groundwater then extraction at borehole. | Medium | Medium | Medium | Permitted wastes are inert solid wastes | SR. Protection of groundwater, no spreading in groundwater source protection zone 1. Additional risk assessment required if in an groundwater source protection zone 2 to be approved by NRW before operations commence. Limitations on storage and spreading of high readily available nitrogen wastes in Groundwater Safeguard Zones for nitrates. | Low
Local human population | Contaminated waters used for recreational purposes | Harm to human health - skin damage or gastro-intestinal illness. | Direct contact or ingestion | Low | Medium | Low | Unlikely to occur | Emissions of substances not controlled by emission limits (excluding odour and noise) shall not cause pollution. The operator shall not be taken to have breached this rule if appropriate measures, including, but not limited to, those specified in any approved emissions management plan, have been taken to prevent or where that is not practicable, to minimise, those emissions. | Low
Soils | Direct application to land | Deterioration of soil, damage to soil structure or build up of contaminants in the soil | Direct application | Medium | Medium | Medium | Permitted wastes may contain contaminants | SR wastes must be spread in accordance with the deployment form and any waste spread shall not damage the soil structure or cause the unacceptable build up of potentially toxic elements in the soil. Information about waste producer and physical contaminant levels provided in deployment. | Low
Protected nature conservation sites - European sites and SSSIs | Deterioration of site through toxic contamination, nutrient enrichment, habitat loss, siltation, smothering, disturbance and predation. | Harm to protected site through toxic contamination, nutrient enrichment, disturbance etc. | Any | Medium | Medium | Medium | Dust, ammonia volatilisation, direct application, run off from fields etc. | SR - Emissions of substances not controlled by emission limits (excluding odour and noise) shall not cause pollution. The operator shall not be taken to have breached this rule if appropriate measures, including, but not limited to, those specified in any approved emissions management plan, have been taken to prevent or where that is not practicable, to minimise, those emissions. SR - (deployment form). SR - Any storage of high readily available nitrogen wastes within 200 metres of a European Site, Ramsar Site or a Site of Special Scientific Interest (SSSI) shall be covered to prevent or where that is not practicable, to minimise, the loss of ammonia. | Low
Notes: | Red triangle indicates comment containing supporting information
Yellow columns contain drop down menus that allow automatic evaluation of risk in green column
| Very low | Low | Medium | High
High | 4 | 8 | 12 | 16
Medium | 3 | 6 | 9 | 12
Low | 2 | 4 | 6 | 8
Very low | 1 | 2 | 3 | 4
|  |  |  | Very low |  | #REF! | #REF! | #REF! | #REF!
|  |  |  | Low |  | 3 | 3 | 9 | Medium
|  |  |  | Medium |  | #REF! | #REF! | #REF! | #REF!
|  |  |  | High |  | Low | Medium | #VALUE! | #VALUE!
[6 empty] | 2 | 3 | 6 | Medium
[6 empty] | #REF! | #REF! | #REF! | #REF!
[6 empty] | #REF! | #REF! | #REF! | #REF!
[6 empty] | #REF! | #REF! | #REF! | #REF!
| Very low | Low | Medium | High |  | #REF! | #REF! | #REF! | #REF!
Very low | 1 | 2 | 3 | 4 |  | #REF! | #REF! | #REF! | #REF!
Low | 2 | 4 | 6 | 8 |  | #REF! | #REF! | #REF! | #REF!
Medium | 3 | 6 | 9 | 12 |  | #REF! | #REF! | #REF! | #REF!
High | 4 | 8 | 12 | 16 |  | #REF! | #REF! | #REF! | #REF!
[6 empty] | #REF! | #REF! | #REF! | #REF!
[6 empty] | #REF! | #REF! | #REF! | #REF!
[6 empty] | #REF! | #REF! | #REF! | #REF!
[6 empty] | #REF! | #REF! | #REF! | #REF!
[6 empty] | #REF! | #REF! | #REF! | #REF!
[6 empty] | #REF! | #REF! | #REF! | #REF!
[6 empty] | #REF! | #REF! | #REF! | #REF!
Note on B27: Receptors to consider should include: atmosphere, land, surface waters, groundwater, humans, wildlife and their habitats. A single receptor may be at risk from several different sources and all must be addressed.
Note on C27: The Source of hazard will be the activity or operation taking place for which a particular hazard may arise.
Note on D27: Harm may arise when a specific hazard is realised.
Note on E27: Pathways are the routes or means by which defined hazards may potentially realise their consequences at the receptors.
Note on F27: Probability of exposure is the likelihood of the receptors being exposed to the hazard. Example definitions: High – exposure is probable: direct exposure likely with no / few barriers between hazard source and receptor; Medium – exposure is fairly probable: feasible exposure possible - barriers to exposure less controllable; Low – exposure is unlikely: several barriers exist between hazards source and receptors to mitigate against exposure: Very Low – exposure is very unlikely: effective, multiple barriers in place to mitigate against exposure.
Note on G27: The consequences of a hazard being realised may be actual or potential harm. This will include be on a high/medium/low/very low score using attributes and scaling to consider 'harm'.
Note on H27: Magnitude of the risk is determined by combining the probability with the magnitude of the potential consequences High risks require additional assessment and active management Medium risks require additional assessment and may require active management/monitoring Low and very low risks require periodic review.
Note on J27: Risk management involves breaking or limiting the source-pathway-receptor linkage to reduce risk.