## Standard Permit GRA1
Generic risk assessment for standard rules set number SR2008No16 v5.0
Standard Facility: |  |  |  | Waste Operation: Composting in Open Systems < 75tpa
Location: |  |  |  | Applies to all potential locations.
Location of environmentally sensitive sites (km / m): |  |  |  | Greater than 500m (see below)
Risk assessment carried out by: |  |  |  | Natural Resources Wales
Date: |  |  |  | 2012-04-06
The scope of the permit and associated rules is defined by the following risk criteria:
| Parameter 1 | Permitted activities - The storage of waste prior to composting (R13) and composting including shredding etc. (R3)
| Parameter 2 | Permitted waste types - Non-hazardous biodegradable waste, including non-treated wood, vegetable matter and animal manure
(excluding catering waste and other wastes covered by the Animal By-Products Regulations 2011)
| Parameter 3 | Quantity of waste accepted at the facility: <75,000 tonnes per annum.
| Parameter 4 | All waste shall be stored and treated on an impermeable surface with sealed drainage system.
| Parameter 5 | The only point source discharges to controlled waters are surface water from the roofs of buildings
and from areas of the facility not used for the storage or treatment of wastes.
| Parameter 6 | The activities shall not be carried out within Groundwater Source Protection Zone 1 or 2 .
| Parameter 7 | If a Source Protection Zone has not been defined then the activities should not take place within 250 metres of any well,
spring or borehole used for the supply of water for human consumption. This must include Private Water Supplies.
| Parameter 8 | The activities shall not be carried out within 250m of any residential property or workplace.
| Parameter 9 | The activities shall not be carried out within 500m of a European Site (candidate or Special Area of Conservation,
proposed or Special Protection Area or Ramsar site) or a Site of Special Scientific Interest (SSSI).
| Parameter 10 | SR - activities shall not be carried out within 250m of Great Crested Newts where it is linked to the breeding ponds of the newts by good habitat,
50 metres of a National Nature Reserve (NNR), Local Nature Reserves(LNR), Local Wildlife
Site (LWS), Ancient woodland or Scheduled Ancient Monument. 50m from BAP species/habitats
Abbreviations:
SR (emissions of substances not controlled by emission limits) - emissions of substances .... shall not cause pollution…., with appropriate measures:
…. Composting…. on an impermeable surface with sealed drainage system; ….composting…. not in enclosed reactor vessel
and ….composting….under anaerobic conditions shall be prevented, or where that is not practicable, minimised.
Data and information |  |  |  |  | Judgement |  |  | Action (by permitting)
Receptor | Source | Harm | Pathway | Probability of exposure | Consequence | Magnitude of risk | Justification for magnitude | Risk management | Residual risk
What is at risk? What do I wish to protect? | What is the agent or process with potential to cause harm? | What are the harmful consequences if things go wrong? | How might the receptor come into contact with the source? | How likely is this contact? | How severe will the consequences be if this occurs? | What is the overall magnitude of the risk? | On what did I base my judgement? | How can I best manage the risk to reduce the magnitude? | What is the magnitude of the risk after management? (This residual risk will be controlled by Compliance Assessment).
Local human population | Release of micro-organisms (bioaerosols ) | Harm to human health - respiratory irritation and illness | Air transport then inhalation, ingestion or innoculation | High | High | High | Composting activities produce and release bioaersosols e.g. micro-organisms. There is potential for exposure if anyone living or working close to the site (excluding operator and employees). | SR - activities shall not be carried out within 250 metres of a residential property or workplace. SR (emissions of substances not controlled by emission limits). SR (if required) - emissions management plan and risk assessment review.Agitiation processes will be considered with diligence to local sensitive receptors. | Low
Local human population | Releases of particulate matter (dusts). | As above. | Air transport then inhalation. | High | High | High | Permitted waste types do not include …. dusts, powders or loose fibres but composting produces and is likely to release particulates. There is potential for exposure if anyone living or working close to the site (excluding operator and employees). | As above | Low
Local human population | As above | Nuisance - dust on cars, clothing etc. | Air transport then deposition. | High | Low | Medium | As above | As above | Low
Local human population | Releases of particulate matter (dusts) and micro-organisms (bioaerosols). | Gastro-intestinal illness | Air transport then deposition on garden fruit/vegetables and then ingestion. | Medium | Medium | Medium | Most dust will be washed off by rain or during food preparation. Illness likely to be mild and short term | As above | Very Low
Local and distant human population | As above | As above. Includes eating crops grown within 250 metres of the site. | Air transport then deposition on commercial/wild fruit/vegetables then ingestion. | Medium | Medium | Medium | As above. Proportion of diet from this source will be low. | SR (emissions of substances not controlled by emission limits). SR (if required) - emissions management plan. | Very low
Local human population, livestock and wildlife. | Litter | Nuisance, loss of amenity and harm to animal health | Air transport then deposition | Medium | Medium | Medium | Local residents often sensitive to litter. | As above. Appropriate measures could include clearing litter arising from the activities from affected areas outside the site. | Low
Local human population | Waste, litter and mud on local roads | Nuisance, loss of amenity, road traffic accidents | Vehicles entering and leaving site | Medium | Medium | Medium | Local residents often sensitive to mud on roads. | As above. Appropriate measures could include clearing waste, litter and mud arising from the activities from affected areas outside the site. Roads to be sewpt and damped down as necessary. | Low
Local human population | Odour | Nuisance, loss of amenity | Air transport then inhalation | High | High | High | Composting produces and is likely to release odour. There is potential for exposure if anyone living or working close to the site (excluding operator and employees). Local residents often sensitive to odour. | SR (emissions of substances not controlled by emission limits). Waste which is malodours will be rejected. Waste will be processed first in first out and within 5days of reception the site will only operate within its capacity to avoid odorous and over size windrows. SR - .... emissions shall be free from odour at levels likely to cause pollution outside the site.... SR - The operator shall maintain and implement an odour management plan.Optimal conditions must be maintained within waste materail as per industry standards. Leachate will be aerated. | Low
Local human population | Noise and vibration | Nuisance, loss of amenity, loss of sleep or harm | Noise through the air and vibration through the ground. | Medium | Medium | Medium | Local residents often sensitive to noise and vibration. | SR - emissions shall be free from noise and vibration and a noise and vibration management plan will be documented and revised as required. | Low
Local human population | Scavenging animals and scavenging birds. | Harm to human health - from waste carried off site and faeces. Nuisance and loss of amenity. | Air transport and over land | Medium | Medium | Medium | Permitted wastes may attract scavenging animals and birds. | Permitted waste types include catering wastes and other wastes containing animal by-products. Access to wastes is restricted by separate controls under the Animal By-products regulations and by SR - .waste reception and .composting... in an enclosed reactor vessel/building. SR - emissions of substances not controlled by emission limits (including those from scavenging animals, scavenging birds and other pests) shall not cause pollution. All waste to be processed within 24 hours of receipt. Non-conforming waste or heavily infected with pupa will be rejected. | Low
As above | Pests (e.g. flies) | Harm to human health, nuisance, loss of amenity. | Air transport and over land | Medium | Medium | Medium | Insect pests can multiply on permitted wastes, particularly in summer months of whan waste is odouous and attracts flies | anaerobic conditions will be avoided, feedstock's mixed and processed within 5 days of recpetion. Rejection of infected material, temperatures will be raised to minimised pupa. | Low
Local human population and local environment | Flooding of site | If waste is washed off site it may contaminate buildings / gardens / natural habitats downstream | Flood waters | Low | Medium | Medium | Waste types are non-hazardous and therefore should not be a high risk. Leachate may be high in BOD but may be diluted with flood water and therefore be low risk | SR - management system (will include flood risk management). Leachate tanks will allow capacity for high rainfall incidents. Where possible sites should ensure excessive leachate is avoided. All collection systems to be fitted with high level alarm or recommended 'free board' will be maintained at all times. | Low
Local human population and / or livestock after gaining unauthorised access to the waste operation | All on-site hazards: wastes; machinery and vehicles. | Bodily injury | Direct physical contact | Medium | Medium | Medium | Permitted waste types are non-hazardous therefore only a medium magnitude risk is estimated. | SR - activities shall be managed and operated in accordance with a management system (will include site security measures to prevent unauthorised access). Emergency contact details will be displayed at the site entrance. This would not necessarily be appropriate for composting on private farms. | Low
Local human population and local environment | Fire risk from stockpiles,arson and / or vandalism causing the release of polluting materials to air (smoke or fumes), water or land. | Respiratory irritation, illness and nuisance to local population. Injury to staff, firefighters or arsonists/vandals. Pollution of air,water or land. | Air transport of smoke. Spillages and contaminated firewater by direct run-off from site and via surface water drains and ditches. | Medium | Low | Low | Waste will be maintained with adequate moisture correction as per industry standard so that is is not readily combustible. Permitted waste types are organic and non-hazardous therefore only a low magnitude risk is estimated. All stockpiled material will be stabilised and will be monitored for increased temperatures. Action will be taken to reduce any temperatures. Maximum stockpiled material will be 5 m in distinct windrows | As above. SR - management system (will include fire and spillages). | Low
Local human population and local environment. | Accidental fire causing the release of polluting materials to air (smoke or fumes), water or land. | Respiratory irritation, illness and nuisance to local population. Injury to staff or firefighters. Pollution of water or land. | As above. | Low | Low | Low | As above | As above. Permitted activities do not include the burning of waste. | Low
All surface waters close to and downstream of site. | Spillage of liquids, leachate from waste, contaminated rainwater run-off from waste with high organic content. | Acute effects; oxygen depletion, fish kill and algal blooms | Direct run-off from site across ground surface, via surface water drains, ditches etc. | High | Medium | High | There is a high potential for contaminated rainwater run-off from waste operations outside especially during heavy rain. | SR - All liquids shall be provided with secondary containment.... (applies to non- wastes such as fuels). Permitted waste types do not include sludges or liquids. SR - no point source emissions to water. Run-off restricted by SR (emissions of substances not controlled by emission limits). high level alarms will be fitted and 25% capacity maintains or equivalent free board. | Low
All surface waters close to and downstream of site. | As above | Chronic effects; deterioration of water quality | As above. Indirect run-off via the soil layer | High | Low | Medium | There is a high potential for contaminated rainwater run-off or leachate from waste operations outside. Consequence is low because pollution is likely to be detected quickly and effects are temporary and reversible. | As above | Low
Abstraction from watercourse downstream of facility (for agricultural or potable use). | As above | Acute effects, closure of abstraction intakes. | Direct run-off from site across ground surface, via surface water drains, ditches etc. then abstraction. | High | Medium | High | There is a high potential for contaminated rainwater run-off from waste operations outside especially during heavy rain. Watercourse must have medium / high flow for abstraction to be permitted, which will dilute contamination so consequence is medium. | As above | Low
Groundwater | As above | Chronic effects: contamination of groundwater, requiring treatment of water or closure of borehole. | Transport through soil/groundwater then extraction at borehole. | High | High | high | There is a high potential for contaminated rainwater run-off or leachate from waste operations outside. Consequence is high because pollution may continue for a long time before it is detected. | As above. SR - The activities shall not be carried out within Groundwater Source Protection Zone 1 or 2 or if a Source Protection Zone has not been defined then within 250m of any well, spring or borehole used for the supply of water for human consumption. This must include Private Water Suplies | Low
Local human population | Contaminated waters used for recreational purposes | Harm to human health - skin damage or gastro-intestinal illness. | Direct contact or ingestion | Medium | Medium | Medium | Unlikely to occur, but might restrict recreational use. | SR (emissions of substances not controlled by emission limits). SR (if required) - emissions management plan. Sanitisation temperatures will be reached to allow pasteurization of material. | Low
Protected sites - European sites and SSSIs protected species/habitats and other nature conservation sites. | Any | Harm to protected site through toxic contamination, nutrient enrichment, smothering, disturbance, predation etc. | Any | Medium | Medium | Medium | Waste composting operations may cause harm to and deterioration of nature conservation sites.including high rate air deposition. | SR - activities shall not be carried out within 500m of a European Site or SSSI 250m of Great Crested Newtswhere it is linked to the breeding ponds of the newts by good habitat, 50m of a site that has relevant species or habtats protected under the Biodiversity Action Plan that the Environment Agency considers at risk to this activity., 50 metres of a National Nature Reserve (NNR), Local Nature Reserves(LNR), Local Wildlife Site (LWS), Ancient woodland or Scheduled Ancient Monument. | Low
Notes: | Red triangle indicates comment containing supporting information
Yellow columns contain drop down menus that allow automatic evaluation of risk in green column
| Very low | Low | Medium | High
High | 4 | 8 | 12 | 16
Medium | 3 | 6 | 9 | 12
Low | 2 | 4 | 6 | 8
Very low | 1 | 2 | 3 | 4
|  |  |  | Very low |  | 4 | 3 | 12 | High
|  |  |  | Low |  | 4 | 3 | 12 | High
|  |  |  | Medium |  | #REF! | #REF! | #REF! | #REF!
|  |  |  | High |  | 4 | 4 | 16 | High
[6 empty] | #REF! | #REF! | #REF! | #REF!
[6 empty] | #REF! | #REF! | #REF! | #REF!
[6 empty] | 3 | 3 | 9 | Medium
[6 empty] | 4 | 4 | 16 | High
| Very low | Low | Medium | High |  | #REF! | #REF! | #REF! | #REF!
Very low | 1 | 2 | 3 | 4 |  | #REF! | #REF! | #REF! | #REF!
Low | 2 | 4 | 6 | 8 |  | 3 | 3 | 9 | Medium
Medium | 3 | 6 | 9 | 12 |  | #REF! | #REF! | #REF! | #REF!
High | 4 | 8 | 12 | 16 |  | #REF! | #REF! | #REF! | #REF!
[6 empty] | #REF! | #REF! | #REF! | #REF!
[6 empty] | #REF! | #REF! | #REF! | #REF!
[6 empty] | #REF! | #REF! | #REF! | #REF!
[6 empty] | #REF! | #REF! | #REF! | #REF!
[6 empty] | #REF! | #REF! | #REF! | #REF!
[6 empty] | #REF! | #REF! | #REF! | #REF!
[6 empty] | #REF! | #REF! | #REF! | #REF!
Note on B38: Receptors to consider should include: atmosphere, land, surface waters, groundwater, humans, wildlife and their habitats. A single receptor may be at risk from several different sources and all must be addressed.
Note on C38: The Source of hazard will be the activity or operation taking place for which a particular hazard may arise.
Note on D38: Harm may arise when a specific hazard is realised.
Note on E38: Pathways are the routes or means by which defined hazards may potentially realise their consequences at the receptors.
Note on F38: Probability of exposure is the likelihood of the receptors being exposed to the hazard. Example definitions: High – exposure is probable: direct exposure likely with no / few barriers between hazard source and receptor; Medium – exposure is fairly probable: feasible exposure possible - barriers to exposure less controllable; Low – exposure is unlikely: several barriers exist between hazards source and receptors to mitigate against exposure: Very Low – exposure is very unlikely: effective, multiple barriers in place to mitigate against exposure.
Note on G38: The consequences of a hazard being realised may be actual or potential harm. This will include be on a high/medium/low/very low score using attributes and scaling to consider 'harm'.
Note on H38: Magnitude of the risk is determined by combining the probability with the magnitude of the potential consequences High risks require additional assessment and active management Medium risks require additional assessment and may require active management/monitoring Low and very low risks require periodic review.
Note on J38: Risk management involves breaking or limiting the source-pathway-receptor linkage to reduce risk.